## Sheet1
IMU | LN200 | HG1700 | HG9848
PARAMETER
PERFORMANCE
Accelerometer
Bias Repeatability | 300µg to 3 mg | CHECK SHEET HG1700 | <25μg
Scale Factor Accuracy | 300 to 5000 ppm |  | < 100 PPM
Gyro
Bias Repeatability | 1°/hr to 3°/hr | CHECK SHEET HG1700 | <0.003 deg/hr
Scale Factor Accuracy | 100 to 500 ppm |  | <5.0 PPM | ALL VALUES FOR 1 SIGMA
Random Walk | 0.07° to 0.15°/√hr | CHECK SHEET HG1700 | <0.002 deg/hr
CHARACTERISTICS
Power | 12W steady-state | <5watts | < 10 watts
Dimensions | Diameter: 3.5 in. (8.89 cm) Height: 3.35 in. (8.51 cm) |  | < 103 cubic inches (5.5 x 6.4 x 5.34” including connector & mounting holes)
Weight | <1.65 lb (750g) | <2 lbs (0.9 kg) | < 6.5 lbs
Temperature |  | -54°C to +85°C | -54°C to +71°C
Shock | 90g, 6 msec
Input Voltage | 5 Volt, 15 Volt | 15V (.25 amps) 5V (.15 amps) | 5, ±15 Vdc input
Vibration | 15g rms, 20-20,000 Hz @ PSD NTE 0.114 g2/Hz in any bandwidth
MTBF | >20,000 hrs
FEATUTRES
Angular Rate | Up to ±11,459°/sec
Angular Acceleration | ±100,000°/sec2
Acceleration | >40g | +/- 12 g to +/- 70 g
Angular Attitude | Any Orientation

## Delta IV
LEO (500 km circular at 90 deg) | Perigee altitude | ±11 km (±5.9 nmi)
| Apogee altitude | ±12 km (±6.5 nmi)
| Inclination | ±0.08 deg